## BOM
Bill of Materials

Assembly		A3019A
PCB		A301901B

Item	Count	Part	Package	Names	SMT
1	6	4u7	P0402	C1, C2, C3, C4, C6, C9	Yes
2	5	1n0	P0402	C5, C7, C10, C11, C12	Yes
3	1	100n	P0402	C8	Yes
4	1	SIP-8	SIP-8	P1	No
5	1	SIP-2	MOLEX-2	P2	No
6	1	SIP-4	SIP-4	P3	No
7	3	1K0	P0402	R2, R3, R4	Yes
8	2	50K	P0402	R1, R10	Yes
9	1	2M0	P0402	R11	Yes
10	3	1M0	P0402	R12, R13, R14	Yes
11	1	1M5	P0402	R15	Yes
12	1	2K0	P0402	R5	Yes
13	1	4K0	P0402	R6	Yes
14	1	8K0	P0402	R7	Yes
15	1	16K	P0402	R8	Yes
16	1	10M	P0402	R9	Yes
17	1	A1171	DFN-6	U1	Yes
18	1	SN74AUP1G80YZP	BGA-5	U2	Yes
19	1	TPS79718	SOT-323	U3	Yes
20	1	ECS-327KO	OSC-425	U4	Yes
21	1	LTC1865L	MSOP-10	U5	Yes
22	1	LC4064ZC-75M56C	BGA-56	U6	Yes
23	1	MAX2624EUA	MSOP-8	U7	Yes
24	1	OPA2349	SOT-23-8	U8	Yes

Total Number of Parts			38
Number SMT Parts			35

## KIT
Part Counts for Production Kit

Assembly		A3019A
PCB		A301901B
Production Quantity		100
Spares Non-0402		20
Spares 0402		100

		Per	Qty no	Qty with	On	On			Part
Item	Part	Board	Spares	Spares	Hand	Order	Shortage	Packaging	Number
PCB	A301901B	1	100	120	130	0	0	2x5 panels	A301901B
1	4u7	6	600	1300	1470	0	0	cut tape	445-7395-1
2	1n0	5	500	1100	2035	0	0	cut tape	445-6885-1
3	100n	1	100	300	1000	0	0	cut tape	587-1994-1
4	SIP-8	1	100	120	120	0	0	cut tape	WM4006
5	SIP-2	1	100	120	120	0	0	cut tape	WM4200
6	SIP-4	1	100	120	124	0	0	cut tape	WM4002
7	1K0	3	300	700	1325	0	0	cut tape	541-1.02KLCT
8	50K	2	200	500	1080	0	0	cut tape	541-49.9KLCT
9	2M0	1	100	300	400	0	0	cut tape	541-2.05MLCT
10	1M0	3	300	700	825	0	0	cut tape	541-1.00MLCT
11	1M5	1	100	300	515	0	0	cut tape	541-1.50MLCT
12	2K0	1	100	300	500	0	0	cut tape	541-2.00KLCT
13	4K0	1	100	300	500	0	0	cut tape	541-4.02KLCT
14	8K0	1	100	300	880	0	0	cut tape	P8.06KLCT
15	16K	1	100	300	923	0	0	cut tape	541-16.0KLCT
16	10M	1	100	300	875	0	0	cut tape	P10MJCT
17	A1171	1	100	120	118	0	2	cut tape	620-1232-1
18	SN74AUP1G80YZP	1	100	120	164	0	0	cut tape	296-21019-1
19	TPS79718	1	100	120	122	0	0	cut tape	296-11988-1
20	ECS-327KO	1	100	120	140	0	0	cut tape	XC1489CT
21	LTC1865L	1	100	120	126	0	0	tube	LTC1865LCMS#PBF
22	LC4064ZC-75M56C	1	100	120	122	0	0	tray	LC4064ZC-75M56C
23	MAX2624EUA	1	100	120	21	200	0	tube	MAX2624EUA+
24	OPA2349	1	100	120	128	0	0	cut tape	OPA2349EACT

## PIK
Surface Mount Pick and Place Instructions

Assembly		A3019A
PCB		A301901B

Directions and Orientations:
Bottom side has PCB name written on silk screen.
We give top and bottom locations in same coordinates.
We give coordinates in thousands of an inch (mils)
X-direction left to right
Y-direction bottom to top
Rotation is anti-clockwize positive.

Reference Points:
Name		X (mils)	Y (mils)
On Panel		NA	NA

		Center X	Center Y
Name	Package	(mils)	(mils)	Side	Rotation
C4	P0402	2444mil	1392mil	T	90
C5	P0402	2444mil	1431mil	T	90
C6	P0402	2708mil	1524mil	T	0
C7	P0402	2654mil	1610mil	T	90
P1	SIP-8	2515mil	787mil	T	0
P2	MOLEX-2	2854mil	542mil	T	0
P3	SIP-4	2315mil	610mil	T	0
R2	P0402	2444mil	1352mil	T	90
R3	P0402	2708mil	1484mil	T	0
R4	P0402	2488mil	1495mil	T	0
R5	P0402	2528mil	1495mil	T	90
R6	P0402	2567mil	1495mil	T	90
R7	P0402	2606mil	1495mil	T	90
R8	P0402	2646mil	1495mil	T	90
U4	ASHK	2396mil	1269mil	T	0
U5	MSOP-10	2341mil	1447mil	T	0
U6	BGA-56	2612mil	1336mil	T	0
U7	MSOP-8	2515mil	1592mil	T	0
C1	P0402	2645mil	1287mil	B	0
C10	P0402	2533mil	1623mil	B	0
C11	P0402	2700mil	1555mil	B	0
C12	P0402	2700mil	1475mil	B	0
C2	P0402	2350mil	1245mil	B	0
C3	P0402	2358mil	1384mil	B	0
C8	P0402	2339mil	1533mil	B	0
C9	P0402	2437mil	1580mil	B	0
R1	P0402	2645mil	1244mil	B	0
R10	P0402	2436mil	1533mil	B	0
R11	P0402	2438mil	1623mil	B	0
R12	P0402	2627mil	1624mil	B	0
R13	P0402	2700mil	1515mil	B	0
R14	P0402	2617mil	1433mil	B	0
R15	P0402	2528mil	1433mil	B	0
R9	P0402	2340mil	1453mil	B	0
U1	DFN-6	2549mil	1256mil	B	0
U2	BGA-5	2450mil	1236mil	B	0
U3	SOT-323	2384mil	1320mil	B	0
U8	SOT-23-8	2573mil	1525mil	B	0

## Cost
Parts Cost

Name	Part	Part Number	Source	Each ($)	Quantity	Cost ($)
C1, C2, C3, C4, C6, C9	4u7	490-5408-1	Digi-Key	0.110	6	0.66
C5, C7, C10, C11, C12	1n0	490-3244-1	Digi-Key	0.025	5	0.13
C8	100n	587-1994-1	Digi-Key	0.065	1	0.07
P1	SIP-8	WM4006	Digi-Key	0.470	1	0.47
P2	SIP-2	WM4200	Digi-Key	0.120	1	0.12
P3	SIP-4	WM4002	Digi-Key	0.280	1	0.28
R2, R3, R4	1K0	541-1.02KLCT	Digi-Key	0.026	3	0.08
R1, R10	50K	541-49.9KLCT	Digi-Key	0.026	2	0.05
R11	2M0	541-2.05MLCT	Digi-Key	0.026	1	0.03
R12, R13, R14	1M0	541-1.00MLCT	Digi-Key	0.026	3	0.08
R15	1M5	541-1.50MLCT	Digi-Key	0.026	1	0.03
R5	2K0	541-2.00KLCT	Digi-Key	0.026	1	0.03
R6	4K0	541-4.02KLCT	Digi-Key	0.026	1	0.03
R7	8K0	P8.06KLCT	Digi-Key	0.026	1	0.03
R8	16K	541-16.0KLCT	Digi-Key	0.026	1	0.03
R9	10M	P10MJCT	Digi-Key	0.080	1	0.08
U1	A1171	620-1232-1	Digi-Key	0.680	1	0.68
U2	SN74AUP1G80YZP	296-21019-1	Digi-Key	0.360	1	0.36
U3	TPS79718	296-11988-1	Digi-Key	0.430	1	0.43
U4	ECS-327KO	XC1489CT	Digi-Key	3.000	1	3.00
U5	LTC1865L	LTC1865LCMS#PBF	Digi-Key	6.500	1	6.50
U6	LC4064ZC-75M56C	LC4064ZC-75M56C	Arrow	3.000	1	3.00
U7	MAX2624EUA	MAX2624EUA+	Digi-Key	4.000	1	4.00
U8	OPA2349	OPA2349EACT	Digi-Key	2.080	1	2.08
PCB	A301901B	A301901B	AC	4.00	1	4.00	26.2095
SMT Assembly	A3019A	A3019A	AAPCB	15.00	1	19.50
Calibration and Encapsulation	Encapsulation	Encapsulation	OSI	100.00	1	100.00
					Total	145.71