## BOM
Bill of Materials

Assembly		A3030B
PCB		A303001B

Item	Count	Part Name	Package	Designation	Order Code	SMT
1	8	10u	P0402	C1, C2, C3, C4, C5, C6, C13, C17	445-8920-1-ND	Yes
2	2	100p	P0402	C10, C11	490-7753-1-ND	Yes
3	2	100n	P0402	C12, C16	490-6327-1-ND	Yes
4	4	1n0	P0402	C14, C18, C19, C20	490-6189-1-ND	Yes
5	1	1p0	P0402	C7	490-8083-1-ND	Yes
6	1	8p0	P0402	C8, C15	490-3109-1-ND	Yes
7	1	TBD	P0402	C9	OMIT	Yes
8	1	HSMS285C	SOT-323	D1	516-2558-ND	Yes
9	1	CMDSH-2	SOD-323	D2	CMDSH2-3 CT-ND	Yes
10	1	100n	P0805	L1	535-10501-1-ND	Yes
11	1	10u	P1210	L2	490-4059-1-ND	Yes
12	1	SIP-8	SIP-8	P1	WM4006-ND	No
13	1	MOLEX-2	MOLEX-2	P2	WM4200-ND	No
14	1	SIP-4	SIP-4	P3	WM4002-ND	No
15	1	NDS355AN	SOT-23	Q1	NDS355ANCT-ND	Yes
16	3	1K0	P0402	R1, R2, R14	541-1.00KLCT-ND	Yes
17	1	1M5	P0402	R13	541-1.50MLCT-ND	Yes
18	1	2K0	P0402	R15	541-2.00KLCT-ND	Yes
19	1	4K0	P0402	R16	541-4.02KLCT-ND	Yes
20	1	16K	P0402	R18	541-16.0KLCT-ND	Yes
21	3	8K0	P0402	R17, R23, R24	P8.06KLCT-ND	Yes
22	2	10M	P0402	R3, R7	P10MJCT-ND	Yes
23	4	33K	P0402	R4, R8, R21, R22	541-33.0KLCT-ND	Yes
24	5	1M0	P0402	R5, R6, R10, R11, R12	541-1.00MLCT-ND	Yes
25	1	2M0	P0402	R9	541-2.00MLCT-ND	Yes
26	2	TPS70930	SOT-23-5	U1, U2	296-35482-1-ND	Yes
27	1	LCMXO21200ZE	TQFP-100	U10	220-1279-ND	Yes
28	1	MAX2624	MSOP-8	U11	MAX2624EUA+-ND	Yes
29	1	LTC3525-5	SOT-363	U12	LTC3525ESC6-5#TRMPBFCT-ND	Yes
30	1	TPS70912	SOT-23-5	U3	296-35481-1-ND	Yes
31	1	MCP6541	SOT-353	U4	MCP6541T-I/LTCT-ND	Yes
32	1	SN74AUP1G32	SC-70-5	U5	296-18714-1-ND	Yes
33	1	OPA2349	SOT-23-8	U6	OPA2349EACT-ND	Yes
34	1	ASH7KW	ASH7K	U7	535-12059-1-ND	Yes
35	1	LTC1865LCMS	MSOP-10	U9	LTC1865LCMS#PBF-ND	Yes

Total Number of Parts			60
Number SMT Parts			57

## PIK
Surface Mount Pick and Place Instructions

Assembly		A3030B
PCB		A303001B

Directions and Orientations:
Bottom side has PCB name written on silk screen.
We give top and bottom locations in same coordinates.
We give coordinates in thousands of an inch.
X-direction left to right
Y-direction bottom to top
Rotation is anti-clockwize positive.

Reference Points:
Name		X (mils)	Y (mils)
On Panel		NA	NA

		Center X	Center Y
Name	Package	(mils)	(mils)	Side	Rotation
C1	P0402	1000	1570	B	0
C12	P0402	634	2580	B	0
C13	P0402	675	1820	B	0
C14	P0402	384	2520	B	0
C15	P0402	825	2589	B	0
C16	P0402	894	2500	B	0
C17	P0402	759	2555	B	0
C18	P0402	759	2500	B	0
C19	P0402	759	2265	B	0
C2	P0402	1000	1630	B	0
C20	P0402	889	2265	B	0
C3	P0402	640	1705	B	0
C4	P0402	740	1770	B	0
C5	P0402	980	2005	B	0
C6	P0402	980	2130	B	0
L2	P1210	455	1795	B	0
Q1	SOT-23	455	2445	B	0
R1	P0402	740	1705	B	0
R10	P0402	759	2380	B	0
R11	P0402	759	2320	B	0
R12	P0402	1009	2265	B	0
R13	P0402	1030	2359	B	0
R2	P0402	980	2065	B	0
R21	P0402	604	2300	B	0
R22	P0402	685	2110	B	0
R3	P0402	634	2470	B	0
R4	P0402	634	2525	B	0
R5	P0402	894	2555	B	0
R6	P0402	894	2610	B	0
R7	P0402	1004	2470	B	0
R8	P0402	759	2610	B	0
R9	P0402	759	2440	B	0
U1	SOT-23-5	909	1738	B	0
U12	SOT-363	672	1889	B	0
U2	SOT-23-5	704	1598	B	0
U3	SOT-23-5	904	1893	B	0
U4	SOT-353	637	2369	B	0
U5	SC-70-5	632	2224	B	0
U6	SOT-23-8	899	2370	B	0
C10	P0402	619	2440	T	0
C11	P0402	619	2355	T	0
C7	P0402	619	2610	T	0
C8	P0402	619	2555	T	0
C9	P0402	619	2500	T	0
D1	SOT-323	726	2387	T	0
D2	SOD-323	800	2451	T	90
L1	P0805	710	2559	T	0
P1	SIP-8	625	850	T	0
P2	MOLEX-2	1015	570	T	0
P3	SIP-4	425	550	T	0
R14	P0402	494	2515	T	0
R15	P0402	494	2455	T	0
R16	P0402	494	2390	T	0
R17	P0402	494	2330	T	0
R18	P0402	379	2215	T	0
R23	P0402	904	2495	T	0
R24	P0402	739	705	T	0
U10	TQFP-100	698	1891	T	0
U11	MSOP-8	387	2425	T	0
U7	ASH7K	1010	2457	T	0
U9	MSOP-10	910	2310	T	0