## CI
	10n1M100n	0n1M100n			10n10K100n			10n10K100p			100p10K50p			100p39K50p			200p39K50p
f (kHz)	R (V)	R (V)		f (kHz)	R (V)		f (kHz)	R (V)		f (kHz)	R (V)		f (kHz)	R (V)		f (kHz)	R (V)
0.01	0.009	0.010		0.01	0.005		0.01	0.002		0.01	0		0.01	0.01		0.01	0.001
0.02	0.017	0.010		0.02	0.010		0.02	0.004		0.02	0.001		0.02	0.001		0.1	0.007
0.05	0.045	0.011		0.05	0.028		0.05	0.009		0.05	0.002		0.1	0.05		0.2	0.015
0.1	0.094	0.012		0.1	0.076		0.1	0.019		0.1	0.004		0.5	0.023		0.5	0.036
0.2	0.204	0.016		0.2	0.200		0.2	0.037		0.2	0.008		1	0.046		1	0.072
0.5	0.406	0.028		0.5	0.514		0.5	0.094		0.5	0.02		2	0.092		2	0.142
1	0.512	0.050		1	0.863		1	0.187		1	0.04		3	0.139		5	0.375
2	0.566	0.092		2	1.250		2	0.375		2	0.08		5	0.243		10	0.701
5	0.591	0.226		5	1.691		5	0.874		3	0.121		10	0.493		15	0.925
10	0.595	0.371		10	1.913		10	1.321		4	0.166		15	0.684		20	1.081
20	0.595	0.476		15	1.965		15	1.522		5	0.211		20	0.831		25	1.195
50	0.595	0.538		20	1.943		20	1.600		7	0.304		30	1.043		30	1.274
100	0.596	0.555		50	1.613		40	1.553		10	0.429		32	1.076		32	1.296
200	0.597	0.562		100	1.374		70	1.409		15	0.595		40	1.185		35	1.326
500	0.601	0.571		200	1.244		100	1.325		20	0.724		50	1.282		40	1.361
1000	0.607	0.586		500	1.177		200	1.216		25	0.827		60	1.346		50	1.393
				1000	1.168		500	1.157		30	0.91		70	1.385		60	1.393
Frequency (kHz) / Rectified Voltage (V)							1000	1.148		32	0.94		80	1.407		70	1.386
										40	1.038		90	1.418		100	1.331
										50	1.135		100	1.419		200	1.201
										60	1.211		150	1.373		300	1.144
										80	1.324		200	1.314		500	1.098
										100	1.406		300	1.227		700	1.079
										200	1.593		400	1.174		1000	1.068
										300	1.605		600	1.119
										400	1.56		800	1.091
										500	1.504		1000	1.077
										600	1.449
										800	1.364
										1000	1.31

## Diodes
Connect short to VBS, Connect X in series with 1000R to L+ and L-
Measure 0VS with respect to L-, and X current.
If (mA)	Vf (V)
0.000	-0.004	Voltage (V) / Current (mA)
0.010	0.180
0.031	0.224
0.110	0.260
0.184	0.276
0.724	0.320
1.000	0.328
1.695	0.348
2.440	0.360
3.220	0.372
4.250	0.384
5.230	0.396
6.560	0.408
7.600	0.416
13.600	0.456
19.500	0.488
24.5	0.512

## FCK
No75 4.2V		No75 3.6V		No69 3.6V
1V2	FCK Period	1V2	FCK Period	1V2	FCK Period
(V)	(ns)	(V)	(ns)	(V)	(ns)
1.21	99	1.22	96	1.21	115	1V2 (V) / FCK Period (ns)
1.22	95	1.21	100	1.23	107
1.22	97	1.22	98	1.23	107
1.22	96	1.21	100	1.22	111
1.24	92	1.22	96	1.22	112
1.23	94	1.22	95	1.22	110
1.21	100	1.24	92	1.21	115
1.23	94	1.23	93	1.24	106
1.21	100			1.24	106
1.21	99
1.22	95
1.24	92
1.23	93
									s

	FCK Period (ns)		R_max
Divisor	T_min	T_max	(SPS)	(%)	fck_divisor / Period (ns) / Reception (SPS)
14	85	92	90	17.6
14	84	92	116	22.7
15	98	106	510	99.6
15	97	106	509	99.4
16	101	109	508	99.2
16	100	109	510	99.6
17	107	117	462	90.2
17	109	118	413	80.7
18	125	135	0	0.0
18	126	135	0	0.0

## Artifact
Lamp and Signal in Water					Lamp in Air, Signal in Water					Bare Circuit, Lamp Flashing, Connect L- to C
Signal	Artifact (mVpp) by Stimulator				Signal	Artifact (mVpp) by Stimulator				Impedance	Artifact NC	Artifact 10MΩ
Source	68	69	78		Source	68	69	78		(MΩ)	(µV)	(µV)
68	2.5	0.00	0.01		68	0.5	0.00	0.00		10	42	230
69	0.04	3.0	0.00		69	0.00	0.5	0.00		1	3.2	28
78	0.01	0.03	2.0		78	0.00	0.00	0.3		0.1	2.3	3.3
										0.01	1.8	1.8
Lamp and Signal in Air					Lamp Pins in Air, Signal in Water
Signal	Artifact (mVpp) by Stimulator				Signal	Artifact (mVpp) by Stimulator				Encapsulated, Two Reservoirs Linked
Source	68	69	78		Source	68	69	78		Link (MΩ)	Artifact (µVpp)	Noise (µVrms)
68	2.0	0.70	0.04		68	0.3	0.00	0.00		NC	<10	10
69	0.00	1.8	0.01		69	0.00	0.4	0.00		1000	40	11
78	0.00	0.20	0.9		78	0.00	0.00	0.4		100	100	23
										10	200	40
										1	250	46
										0	240	45

## A3037AV1
First Article
Board	Inactive	Inactive	Active	Xon	Stimulus	Stimulus	Tune	VR
Number	(uA VBM)	(uA VBS)	(uA VBM)	(uA VBM)	(uA VBM)	(mA VBS)	(MHz)	(mV)
1	7.3	0.0	55	153	63	11	903	100
2	7.3	0.0	57	151	67	11	903	100
3	7.3	0.0	67	164	75	11	900	100

Production
ID	fck_divisor	f_low
68	13	6
69	14	5
78	16	5
83	15	5