## BOM
Bill of Materials
Assembly |  | A3040BV2
PCB |  | A304001B
Item | Count | Part Name | Package | Designation | Description | Comment
1 | 10 | GRM155R60J106ME15D | P0402 | C1, C2, C3, C4, C27, C28 | CAP CER 10UF 6.3V X5R 0402 | TURNKEY
3 | 13 | GRT1555C1H102FA02D | P0402 | C5, C8, C9, C10, C13, C14, C15, C18, C19, C20, C23, C24, C25 | CAP CER 1000PF 50V C0G/NP0 0402 | TURNKEY
4 | 1 | BSCH0010050527NJCS | P0402 | L1 | INDUCTOR RF 27NH 300MA 5% | TURNKEY
5 | 1 | GJM1555C1HR20WB01D | P0402 | C26 | CAP CER 0.2PF 50V C0G/NP0 0402 | TURNKEY
6 | 1 | A79612-001 | PZN-08-VV | J1 | NANO 8POS MALE/FEMALE POLARIZED | NO LOAD
7 | 1 | PREC008SAAN-RC | SIP-8 | P1 | CONN HEADER VERT 8POS 2.54MM | TURNKEY
8 | 1 | 22232021 | MOLEX-2 | P2 | CONN HEADER VERT 2POS 2.54MM | TURNKEY
9 | 7 | RMCF0402FT1K00 | P0402 | C6, C7, C11, C12, C16, C17, C21, C22, R1, R2, R3 | RES 1K OHM 1% 1/16W 0402 | TURNKEY
10 | 4 | RMCF0402FT2M00 | P0402 | R10, R12, R14, R17, R19, R21, R24, R26, R28, R31, R33, R35 | RES 2M OHM 1% 1/16W 0402 | TURNKEY
11 | 4 | RMCF0402FT499K‎ | P0402 | R9, R11, R13, R16, R18, R20, R23, R25, R27, R30, R32, R34 | RES 499K OHM 1% 1/16W 0402 | TURNKEY
12 | 1 | RMCF0402FT2K00‎ | P0402 | R4 | RES 2K OHM 1% 1/16W 0402 | TURNKEY
13 | 1 | RMCF0402FT4K02 | P0402 | R5 | RES 4K02 OHM 1% 1/16W 0402 | TURNKEY
14 | 2 | RMCF0402FT8K06 | P0402 | R6, R36 | RES 8K06 OHM 1% 1/16W 0402 | TURNKEY
15 | 1 | RMCF0402FT16K0‎ | P0402 | R7 | RES 16K OHM 1% 1/16W 0402 | TURNKEY
16 | 4 | CRCW040210M0FKED | P0402 | R8, R15, R22, R29 | RES SMD 10M OHM 1% 1/16W 0402 | TURNKEY
18 | 1 | NCP170AXV180T2G | SOT-563 | U1 | IC REG LIN 1.8V 150MA SOT563-6 | CONSIGN
19 | 1 | MAX4734EUB+ | MSOP-10 | U2 | IC SWITCH SP4TX1 800MOHM 10UMAX | CONSIGN
20 | 1 | LTC1865LCS8#PBF | SOP-8 | U3 | LTC1865 - 16-BIT, 250KSPS DUAL C | CONSIGN
21 | 1 | LC4064ZE-7MN64C | BGA-64 | U4 | IC CPLD 64MC 7.5NS 64CSBGA | CONSIGN
22 | 1 | SIT1533AC-H5-DCC-32.768E | SMD-2012 | U5 | MEMS OSC XO 32.7680KHZ LVCMOS | TURNKEY
23 | 1 | MAX2623EUA | MSOP-8 | U6 | IC VCO OSCILLATOR UMAX | CONSIGN
24 | 4 | OPA2369AIDCNT | SOT-23-8 | U7, U8, U9, U10 | IC OPAMP GP 2 CIRCUIT SOT23-8 | TURNKEY

## PIK
Surface Mount Pick and Place Instructions
Assembly |  | A3040BV2
PCB |  | A304001B
Directions and Orientations:
Bottom side has PCB name written on silk screen.
We give top and bottom locations in same coordinates.
We give coordinates in thousands of an inch.
X-direction left to right
Y-direction bottom to top
Rotation is anti-clockwize positive.
Reference Points:
Name |  | X (mils) | Y (mils)
On Panel |  | NA | NA
|  | Center X | Center Y
Name | Package | (mils) | (mils) | Side | Rotation
C10 | P0402 | 2795mil | 650mil | B | 0
C11 | P0402 | 2475mil | 460mil | B | 0
C12 | P0402 | 2475mil | 415mil | B | 0
C13 | P0402 | 2475mil | 370mil | B | 0
C14 | P0402 | 2855mil | 440mil | B | 0
C15 | P0402 | 2795mil | 350mil | B | 0
C27 | P0402 | 2855mil | 545mil | B | 0
C28 | P0402 | 2895mil | 545mil | B | 0
C6 | P0402 | 2475mil | 760mil | B | 0
C7 | P0402 | 2470mil | 720mil | B | 0
C8 | P0402 | 2470mil | 685mil | B | 0
C9 | P0402 | 2855mil | 740mil | B | 0
J1 | PZN-08-VV | 2497mil | 552mil | B | 0
R10 | P0402 | 2550mil | 685mil | B | 0
R11 | P0402 | 2510mil | 645mil | B | 0
R12 | P0402 | 2795mil | 770mil | B | 0
R13 | P0402 | 2795mil | 730mil | B | 0
R14 | P0402 | 2795mil | 690mil | B | 0
R15 | P0402 | 2555mil | 460mil | B | 0
R16 | P0402 | 2555mil | 415mil | B | 0
R17 | P0402 | 2555mil | 370mil | B | 0
R18 | P0402 | 2510mil | 330mil | B | 0
R19 | P0402 | 2795mil | 470mil | B | 0
R20 | P0402 | 2795mil | 430mil | B | 0
R21 | P0402 | 2795mil | 390mil | B | 0
R36 | P0402 | 1295mil | 760mil | B | 0
R8 | P0402 | 2555mil | 760mil | B | 0
R9 | P0402 | 2550mil | 720mil | B | 0
U2 | MSOP-10 | 2715mil | 550mil | B | 0
U7 | SOT-23-8 | 2670mil | 709mil | B | 0
U8 | SOT-23-8 | 2670mil | 409mil | B | 0
C1 | P0402 | 2095mil | 349mil | T | 90
C16 | P0402 | 2470mil | 760mil | T | 0
C17 | P0402 | 2470mil | 720mil | T | 0
C18 | P0402 | 2470mil | 685mil | T | 0
C19 | P0402 | 2795mil | 650mil | T | 0
C2 | P0402 | 1845mil | 349mil | T | 90
C20 | P0402 | 2855mil | 740mil | T | 90
C21 | P0402 | 2474mil | 450mil | T | 0
C22 | P0402 | 2474mil | 410mil | T | 0
C23 | P0402 | 2474mil | 370mil | T | 0
C24 | P0402 | 2855mil | 440mil | T | 90
C25 | P0402 | 2795mil | 350mil | T | 0
C26 | P0402 | 2879mil | 555mil | T | 0
C3 | P0402 | 1945mil | 349mil | T | 90
C4 | P0402 | 2015mil | 349mil | T | 90
C5 | P0402 | 2869mil | 515mil | T | 0
L1 | P0402 | 2869mil | 595mil | T | 0
P1 | SIP-8 | 1000mil | 675mil | T | 0
P2 | MOLEX-2 | 1325mil | 425mil | T | 0
R1 | P0402 | 1885mil | 349mil | T | 90
R2 | P0402 | 2055mil | 349mil | T | 90
R22 | P0402 | 2550mil | 760mil | T | 0
R23 | P0402 | 2550mil | 720mil | T | 0
R24 | P0402 | 2550mil | 685mil | T | 0
R25 | P0402 | 2510mil | 645mil | T | 0
R26 | P0402 | 2795mil | 770mil | T | 0
R27 | P0402 | 2795mil | 730mil | T | 0
R28 | P0402 | 2795mil | 690mil | T | 0
R29 | P0402 | 2554mil | 450mil | T | 0
R3 | P0402 | 1900mil | 754mil | T | 90
R30 | P0402 | 2554mil | 410mil | T | 0
R31 | P0402 | 2554mil | 370mil | T | 0
R32 | P0402 | 2509mil | 330mil | T | 0
R33 | P0402 | 2795mil | 470mil | T | 0
R34 | P0402 | 2795mil | 430mil | T | 0
R35 | P0402 | 2795mil | 390mil | T | 0
R4 | P0402 | 1884mil | 685mil | T | 0
R5 | P0402 | 1860mil | 754mil | T | 90
R6 | P0402 | 1820mil | 754mil | T | 90
R7 | P0402 | 1784mil | 685mil | T | 0
U1 | SOT-563 | 1750mil | 373mil | T | 0
U10 | SOT-23-8 | 2670mil | 409mil | T | 0
U3 | SOP-8 | 2080mil | 547mil | T | 0
U4 | BGA-64 | 1846mil | 551mil | T | 0
U5 | SMD-2012 | 2053mil | 745mil | T | 0
U6 | MSOP-8 | 2720mil | 552mil | T | 0
U9 | SOT-23-8 | 2670mil | 709mil | T | 0

## Cost
1 | 10 | GRM155R60J106ME15D | CAP CER 10UF 6.3V X5R 0402 | 0.22 | 2.2
#N/A | #N/A | #N/A | #N/A | 0.2 | #N/A
3 | 13 | GRT1555C1H102FA02D | CAP CER 1000PF 50V C0G/NP0 0402 | 0.1 | 1.3
4 | 1 | BSCH0010050527NJCS | INDUCTOR RF 27NH 300MA 5% | 0.2 | 0.2
5 | 1 | GJM1555C1HR20WB01D | CAP CER 0.2PF 50V C0G/NP0 0402 | 0.2 | 0.2
6 | 1 | A79612-001 | NANO 8POS MALE/FEMALE POLARIZED | 20 | 20
7 | 1 | PREC008SAAN-RC | CONN HEADER VERT 8POS 2.54MM | 0.5 | 0.5
8 | 1 | 22232021 | CONN HEADER VERT 2POS 2.54MM | 0.2 | 0.2
9 | 7 | RMCF0402FT1K00 | RES 1K OHM 1% 1/16W 0402 | 0.01 | 0.07
10 | 4 | RMCF0402FT2M00 | RES 2M OHM 1% 1/16W 0402 | 0.01 | 0.04
11 | 4 | RMCF0402FT499K‎ | RES 499K OHM 1% 1/16W 0402 | 0.01 | 0.04
12 | 1 | RMCF0402FT2K00‎ | RES 2K OHM 1% 1/16W 0402 | 0.01 | 0.01
13 | 1 | RMCF0402FT4K02 | RES 4K02 OHM 1% 1/16W 0402 | 0.01 | 0.01
14 | 2 | RMCF0402FT8K06 | RES 8K06 OHM 1% 1/16W 0402 | 0.01 | 0.02
15 | 1 | RMCF0402FT16K0‎ | RES 16K OHM 1% 1/16W 0402 | 0.01 | 0.01
16 | 4 | CRCW040210M0FKED | RES SMD 10M OHM 1% 1/16W 0402 | 0.01 | 0.04
#N/A | #N/A | #N/A | #N/A | 0.01 | #N/A
18 | 1 | NCP170AXV180T2G | IC REG LIN 1.8V 150MA SOT563-6 | 1 | 1
19 | 1 | MAX4734EUB+ | IC SWITCH SP4TX1 800MOHM 10UMAX | 2 | 2
20 | 1 | LTC1865LCS8#PBF | LTC1865 - 16-BIT, 250KSPS DUAL C | 15 | 15
21 | 1 | LC4064ZE-7MN64C | IC CPLD 64MC 7.5NS 64CSBGA | 5 | 5
22 | 1 | SIT1533AC-H5-DCC-32.768E | MEMS OSC XO 32.7680KHZ LVCMOS | 3 | 3
23 | 1 | MAX2623EUA | IC VCO OSCILLATOR UMAX | 4 | 4
24 | 4 | OPA2369AIDCNT | IC OPAMP GP 2 CIRCUIT SOT23-8 | 2 | 8
#N/A