## BOM
Bill of Materials

Assembly		A3042TF-A1
PCB		A304202C

Item	Count	Part Number	Package	Designation	Description	Load Type
1	3	GRM21BR61E106MA73L	P0805	C42, C41, C1	CAP CER 10UF 25V X5R 0805	SMT
2	32	GRM2165C1H101JA01D	P0805	C17, C18, C19, C20, C21, C22, C23, C24, C25, C26, C27, C28, C29, C30, C31, C32, C33, C34, C35, C36, C37, C38, C39, C40, C41, C42, C43, C44, C45, C46, C47, C48, C49, C50, C51, C52	CAP CER 100PF 50V C0G/NP0 0805	SMT
3	15	C2012X5R1H104K085AA	P0805	C8, C9, C7, C4, C15, C6, C10, C3, C16, C11, C2, C14, C13, C12, C5	CAP CER 0.1UF 50V X5R 0805	SMT
4	16	LPPB052NFSS-RC	SCKT-2-5	J17, J21, J30, J29, J28, J23, J22, J24, J31, J19, J32, J20, J25, J18, J26, J27	CONN HDR 10POS 0.05 GOLD SMD	SMT
5	16	731711360	BNC-RA	J3, J13, J5, J10, J4, J6, J15, J9, J8, J2, J7, J1, J11, J16, J14, J12	CONN BNC JACK R/A 50 OHM PCB	TH
6	2	SS-7188S-A-NF	RJ-45-RA	J33, J34	CONN MOD JACK 8P8C R/A SHIELDED	TH
7	2	LTST-C170TGKT	P0805	LED1, LED2	LED GREEN CLEAR SMD	SMT
8	1	LTST-C170KRKT	P0805	LED3	LED RED CLEAR SMD	SMT
9	36	1909763-1	UMCC	P21, P11, P9, P36, P7, P29, P3, P32, P5, P2, P23, P25, P31, P26, P8, P22, P18, P15, P14, P28, P17, P27, P10, P16, P12, P19, P30, P13, P4, P35, P34, P24, P6, P20, P33, P1	CONN UMCC JACK STR 50OHM SMD	SMT
10	1	22232021	MOLEX-2	P37	CONN HEADER VERT 2POS 2.54MM	TH
11	1	22232041	MOLEX-4	P38	CONN HEADER VERT 4POS 2.54MM	TH
12	1	PREC008SAAN-RC	SIP-8	P39	CONN HEADER VERT 8POS 2.54MM	OMIT
13	1	DMP2035U-7	SOT-23	Q1	MOSFET P-CH 20V 3.6A SOT23-3	SMT
14	1	NDS355AN	SOT-23	Q2	MOSFET N-CH 30V 1.7A SUPERSOT3	SMT
15	1	ZXTN2031FTA	SOT-23	Q3	TRANS NPN 50V 5A SOT23-3	SMT
16	8	ERJ-6GEYJ102V	P0805	R14, R16, R8, R12, R5, R15, R17, R10	RES SMD 1K OHM 5% 1/8W 0805	SMT
17	4	ERJ-6GEYJ103V	P0805	R3, R1, R6, R2	RES SMD 10K OHM 5% 1/8W 0805	SMT
18	2	CRGCQ2010F47R	P2010	R4, R18	RES 47 OHM 1% 3/4W 2010	SMT
19	4	ERJ-6GEYJ510V	P0805	R9, R13, R11, R7	RES SMD 51 OHM 5% 1/8W 0805	SMT
20	1	OPA357AIDBVR	SOT-23-6	U1	IC OPAMP VFB 1 CIRCUIT SOT23-6	SMT
21	1	AMPMDFB-10.0000T	SMD-4	U10	MEMS OSC XO 10.0000MHZ SMD	SMT
22	4	SN74LVC1G125DBVR	SOT-23-5	U2, U5, U3, U4	IC BUF NON-INVERT 5.5V SOT23-5	SMT
23	16	4259-63	SOT-363	U24, U21, U30, U26, U27, U17, U23, U31, U32, U19, U29, U25, U22, U28, U20, U18	IC RF SWITCH SPDT 3GHZ SC70-6	SMT
24	1	LCMXO2-4000ZE-1TG144C	TQFP-144	U6	IC FPGA 114 I/O 144TQFP	SMT
25	1	TLV71312PDBVR	SOT-23-5	U7	IC REG LINEAR 1.2V 150MA SOT23-5	SMT
26	1	TLV71333PDBVR	SOT-23-5	U8	IC REG LINEAR 3.3V 150MA SOT23-5	SMT
27	1	SIT1533AC-H5-DCC-32.768E	SMD-2012	U9	MEMS OSC XO 32.7680KHZ LVCMOS	OMIT
28	1	LM4050CIM3-4.1/NOPB	SOT-23	Z1	IC VREF SHUNT 0.5% SOT23-3	SMT

## PIK
Surface Mount Pick and Place Instructions

Assembly		A3042TF-A1
PCB		A304202C

Directions and Orientations:
Bottom side has PCB name written on silk screen.
We give top and bottom locations in same coordinates.
We give coordinates in thousands of an inch.
X-direction left to right
Y-direction bottom to top
Rotation is anti-clockwize positive.

Reference Points:
Name		X (mils)	Y (mils)
On Panel		NA	NA

		Center X	Center Y
Designation	Package	(mils)	(mils)	Side	Rotation
C1	P0805	10039.4	-3385.8	0	top
C2	P0805	5787.4	-2759.8	0	top
C3	P0805	4409.4	-2755.9	0	top
C4	P0805	3035.4	-2759.8	0	top
C5	P0805	1653.5	-2755.9	0	top
C6	P0805	10775.6	-1708.7	0	top
C7	P0805	11893.7	-1775.6	180	top
C8	P0805	11681.1	-2779.5	180	top
C9	P0805	10775.6	-1783.5	0	top
C10	P0805	11893.7	-1854.3	180	top
C11	P0805	11681.1	-2870.1	180	top
C12	P0805	10913.4	-2767.7	0	top
C13	P0805	12677.2	-1771.7	0	top
C14	P0805	12677.2	-2401.6	0	top
C15	P0805	4409.4	-685	0	top
C16	P0805	18196.9	-685	0	top
C17	P0805	815	-685	0	top
C18	P0805	2192.9	-685	0	top
C19	P0805	3570.9	-685	0	top
C20	P0805	4948.8	-685	0	top
C21	P0805	6326.8	-685	0	top
C22	P0805	7704.7	-685	0	top
C23	P0805	9082.7	-685	0	top
C24	P0805	10460.6	-685	0	top
C25	P0805	11838.6	-685	0	top
C26	P0805	13216.5	-685	0	top
C27	P0805	14594.5	-685	0	top
C28	P0805	15972.4	-685	0	top
C29	P0805	17350.4	-685	0	top
C30	P0805	18728.3	-685	0	top
C31	P0805	20106.3	-685	0	top
C32	P0805	21484.3	-685	0	top
C33	P0805	1161.4	-685	0	top
C34	P0805	2539.4	-685	0	top
C35	P0805	3917.3	-685	0	top
C36	P0805	5295.3	-685	0	top
C37	P0805	6673.2	-685	0	top
C38	P0805	8051.2	-685	0	top
C39	P0805	9429.1	-685	0	top
C40	P0805	10807.1	-685	0	top
C41	P0805	11456.7	-1063	-90	top
C41	P0805	12185	-685	0	top
C42	P0805	13563	-685	0	top
C42	P0805	11456.7	-748	-90	top
C43	P0805	14940.9	-685	0	top
C44	P0805	16318.9	-685	0	top
C45	P0805	17696.9	-685	0	top
C46	P0805	19074.8	-685	0	top
C47	P0805	20452.8	-685	0	top
C48	P0805	21830.7	-685	0	top
J17	SCKT-2-5	984.3	-2913.4	0	top
J18	SCKT-2-5	2362.2	-2913.4	0	top
J19	SCKT-2-5	3740.2	-2913.4	0	top
J20	SCKT-2-5	5118.1	-2913.4	0	top
J21	SCKT-2-5	6496.1	-2913.4	0	top
J22	SCKT-2-5	7874	-2913.4	0	top
J23	SCKT-2-5	9252	-2913.4	0	top
J24	SCKT-2-5	10629.9	-2913.4	0	top
J25	SCKT-2-5	12007.9	-2913.4	0	top
J26	SCKT-2-5	13385.8	-2913.4	0	top
J27	SCKT-2-5	14763.8	-2913.4	0	top
J28	SCKT-2-5	16141.7	-2913.4	0	top
J29	SCKT-2-5	17519.7	-2913.4	0	top
J30	SCKT-2-5	18897.6	-2913.4	0	top
J31	SCKT-2-5	20275.6	-2913.4	0	top
J32	SCKT-2-5	21653.5	-2913.4	0	top
LED1	P0805	7322.8	-3543.3	180	top
LED2	P0805	1555.1	-3657.5	180	top
LED3	P0805	12755.9	-3657.5	180	top
Q1	SOT-23	10000	-1102.4	0	top
Q2	SOT-23	9960.6	-1360.2	0	top
Q3	SOT-23	9960.6	-2362.2	0	top
R1	P0805	9803.1	-1102.4	0	top
R2	P0805	9960.6	-1653.5	0	top
R3	P0805	9960.6	-1889.8	0	top
R4	P0805	9960.6	-2121.3	0	top
R5	P0805	9960.6	-2598.4	0	top
R6	P0805	10039.4	-3189	0	top
R7	P0805	5787.4	-2326.8	0	top
R8	P0805	5897.6	-2153.5	0	top
R9	P0805	4409.4	-2322.8	0	top
R10	P0805	4519.7	-2149.6	0	top
R11	P0805	3035.4	-2326.8	0	top
R12	P0805	3145.7	-2153.5	0	top
R13	P0805	1653.5	-2322.8	0	top
R14	P0805	1763.8	-2149.6	0	top
R15	P0805	7106.3	-3543.3	180	top
R16	P0805	1555.1	-3464.6	180	top
R17	P0805	12755.9	-3464.6	180	top
U1	SOT-23-6	9960.6	-2834.6	0	top
U2	SOT-23-5	5905.5	-2535.4	0	top
U3	SOT-23-5	4527.6	-2531.5	0	top
U4	SOT-23-5	3153.5	-2535.4	0	top
U5	SOT-23-5	1771.7	-2531.5	0	top
U6	TQFP-144	11299.2	-2244.1	0	top
U7	SOT-23-5	11259.8	-1061	0	top
U8	SOT-23-5	11259.8	-746.1	0	top
U9	SMD-2012	12677.2	-1889.8	-90	top
U10	SMD-4	12687	-2565	0	top
U17	SOT-363	984.3	-728.3	90	top
U18	SOT-363	2362.2	-728.3	90	top
U19	SOT-363	3740.2	-728.3	90	top
U20	SOT-363	5118.1	-728.3	90	top
U21	SOT-363	6496.1	-728.3	90	top
U22	SOT-363	7874	-728.3	90	top
U23	SOT-363	9252	-728.3	90	top
U24	SOT-363	10629.9	-728.3	90	top
U25	SOT-363	12007.9	-728.3	90	top
U26	SOT-363	13385.8	-728.3	90	top
U27	SOT-363	14763.8	-728.3	90	top
U28	SOT-363	16141.7	-728.3	90	top
U29	SOT-363	17519.7	-728.3	90	top
U30	SOT-363	18897.6	-728.3	90	top
U31	SOT-363	20275.6	-728.3	90	top
U32	SOT-363	21653.5	-728.3	90	top
Z1	SOT-23	9803.1	-3307.1	0	top