## BOM
Bill of Materials

Assembly		A3042TM-A2
PCB		A304204B

Item	Count	Part Number	Package	Designation	Description	Load Type
1	2	C2012X5R1C226K125AC	P0805	C1, C2	CAP CER 22UF 16V X5R 0805	SMT
2	2	C0805C102J5GAC7800	P0805	C4, C3	CAP CER 1000PF 50V C0G/NP0 0805	SMT
3	4	GRM2165C1H101JA01D	P0805	C6, C7, C5, C8	CAP CER 100PF 50V C0G/NP0 0805	SMT
4	1	MBR120VLSFT1G	SOD-123F	D1	DIODE SCHOTTKY 20V 1A SOD123FL	SMT
5	1	SRP7028A-100M	WE744	L1	FIXED IND 10UH 3.5A 85 MOHM SMD	SMT
6	2	AISC-0805-R022G-T	P0805	L2,L3	FIXED IND 22NH 500MA 220MOHM SMD	SMT
7	1	B39921B3588U410	SAW-3MM	L4	FILTER SAW 915MHZ 6SMD	SMT
8	1	LFCN-1000+	FV1206	L5	LTCC LOW PASS FILTER, DC - 1000	SMT
9	1	GRPB052VWQS-RC	HDR-2-5	P1	CONN HEADER SMD 10POS 1.27MM	SMT
10	4	1909763-1	UMCC	P2, P3, P4, P5	CONN UMCC JACK STR 50OHM SMD	SMT
11	1	DMP2035U-7	SOT-23	Q1	MOSFET P-CH 20V 3.6A SOT23-3	SMT
12	1	RMCF0805FT51K0	P0805	R1	RES 51K OHM 1% 1/8W 0805	SMT
13	1	RMCF0805FT10K0	P0805	R2	RES 10K OHM 1% 1/8W 0805	SMT
14	1	ERJ-6GEYJ510V	P0805	R4, R7	RES SMD 51 OHM 5% 1/8W 0805	SMT
15	1	RC0805FR-070RL	P0805	R5	RES 0 OHM JUMPER 1/8W 0805	SMT
16	2	LAT-2+	MM168	R6, R8	2 DB SMT FXD ATTN, DC - 2500 MHZ	SMT
17	1	TLV61048DBVR	SOT-23-6	U1	IC REG BOOST ADJ SOT23-6	SMT
18	1	GALI-3+	SOT-89	U2	IC AMP CELLULAR 0HZ-3GHZ SOT89	SMT
19	1	GVA-92+	SOT-89	U3	IC AMP LTE 869MHZ-2.17GHZ SOT89	SMT
20	1	SN74LV1T34DBVR	SOT-23-5	U4	IC BUF NON-INVERT 5.5V SOT23-5	SMT

## PIK
Surface Mount Pick and Place Instructions

Assembly		A3042TM-A2
PCB		A304204B

Directions and Orientations:
Bottom side has PCB name written on silk screen.
We give top and bottom locations in same coordinates.
We give coordinates in thousands of an inch.
X-direction left to right
Y-direction top to bottom
Rotation is anti-clockwize positive.

Reference Points:
Name		X (mils)	Y (mils)
On Panel		NA	NA

		Center X	Center Y
Designation	Package	(mils)	(mils)	Side	Rotation
L1	WE744	236.2	-775.6	bottom	0
P1	HDR-2-5	236.2	-472.4	bottom	90
C1	P0805	-55.1	-779.5	top	90
C2	P0805	-421.3	-834.6	top	0
C3	P0805	-1228.3	-157.5	top	0
C4	P0805	-1177.2	-519.7	top	0
C5	P0805	-704.7	-232.3	top	0
C6	P0805	-1189	-232.3	top	0
C7	P0805	-1177.2	-826.8	top	0
C8	P0805	-791.3	-826.8	top	0
D1	SOD-123F	-232.3	-834.6	top	180
L2	P0805	-1078.7	-126	top	90
L3	P0805	-1137.8	-704.7	top	90
L4	SAW-3MM	-744.1	-370.1	top	180
L5	FV1206	-1574.8	-826.8	top	0
P2	UMCC	-637.8	-822.8	top	90
P3	UMCC	-1346.5	-826.8	top	-90
P4	UMCC	-1633.9	-397.6	top	180
Q1	SOT-23	-271.7	-244.1	top	0
Q2	SOT-23	-114.2	-244.1	top	0
R1	P0805	-405.5	-645.7	top	0
R2	P0805	-405.5	-724.4	top	0
R3	P0805	-267.7	-405.5	top	0
R4	P0805	-1228.3	-86.6	top	0
R5	P0805	-1177.2	-590.6	top	0
R6	MM168	-1283.5	-374	top	180
R7	P0805	-665.4	-633.9	top	-90
R8	MM168	-1657.5	-637.8	top	90
U1	SOT-23-6	-224.4	-685	top	180
U2	SOT-89	-913.4	-153.5	top	0
U3	SOT-89	-980.3	-748	top	0