## BOM
Bill of Materials

Assembly		A3047BV2
PCB		A304701A

Item	Count	Part Name	Package	Designation	Order Code	Load
1	5	10u 6.3V 20%	P0402	C1, C2, C3, C4, C6	490-13238-1-ND	SMT
2	5	1n0 50V 1%	P0402	C5, C102, C103, C402, C403	490-16461-6-ND‎	SMT
3	4	2n0 10V 5%	P0402	C101, C202, C203, C401	490-8240-1-ND	SMT
4	4	3n9 50V 5%	P0402	C201, C301, C302, C303,	490-10781-1-ND	SMT
5	2	100n 50V 10%	P0402	R201, R205	445-6899-1-ND	SMT
6	2	SIP-8	SIP-8	P1, P4	S1012EC-08-ND‎	TH
7	1	MOLEX-2	MOLEX-2	P2	WM4200-ND	TH
8	1	SIP-4	SIP-4	P3	S1012EC-04-ND‎	TH
9	1	10R 1%	P0402	R1	RMCF0402FT100R	SMT
10	2	1K00 1%	P0402	R2, R3	RMCF0402FT1K00	SMT
11	12	49K9 1%	P0402	R101, R105, R107, R108, R207, R208, R301, R305, R401, R405, R407, R408	RMCF0402FT49K9‎	SMT
12	3	100K 1%	P0402	R404, R407, R408	RMCF0402FT100K	SMT
13	2	200K 1%	P0402	R307, R308	RMCF0402FT200K	SMT
14	8	10M 5%	P0402	R102, R104, R202, R204, R302, R304, R402, R404	RMCF0402FT10M0	SMT
15	2	2M0 1%	P0402	R303, R306	RMCF0402FT2M00	SMT
16	18	1M00 1%	P0402	R103, R106, R109, R110, R203, R206, R209, R210, R309, R310, R403, R406, R409, R410, R112, R212, R312, R412	RMCF0402FT1M00	SMT
17	4	OMIT	P0402	R111, R211, R311, R411	OMIT	OMIT
18	4	1M5 1%	P0402	R113, R213, R313, R413	RMCF0402FT1M50‎	SMT
19	1	2K00 1%	P0402	R4	RMCF0402FT2K00‎	SMT
20	1	4K02 1%	P0402	R5	RMCF0402FT4K02	SMT
21	1	8K06 1%	P0402	R6	RMCF0402FT8K06	SMT
22	1	16K0 1%	P0402	R7	RMCF0402FT16K0‎	SMT
23	1	SIT1533AC-H5-DCC	SMD-2012	U10	1473-1516-6-ND	SMT
24	12	OPA369	SOT-353	U101, U201, U301, U401, U102, U103, U202, U203, U302, U303, U402, U403	296-25252-6-ND	SMT
25	1	NCP170AXV180T2G	SOT-563	U3	NCP170AXV180T2G	SMT
26	1	DG2034E	MSOP-10	U4	DG2034EDQ-T1-GE3DKR-ND	SMT
27	1	ADS8860	VSON-10	U5	ADS8860IDRCR	SMT
28	1	LMT70	WLCSP-4	U6	296-47336-6-ND	SMT
29	1	ADS7052IRUGR	X2QFN-8	U7	296-48820-6-ND	SMT
30	1	MAX2623	MSOP-8	U9	MAX2623EUA	SMT
31	1	SN74AUP1G80DCK	SOT-353	U2	296-19084-6-ND	SMT
32	1	S5712B	SNT-4	U1	628-S-5712BCDH2-I4TU	SMT
33	1	LC4064ZC	BGA-56	U8	LC4064ZC-75M56C	SMT

## PIK
Surface Mount Pick and Place Instructions

Assembly		A3047BV2
PCB		A304701A

Directions and Orientations:
Bottom side has PCB name written on silk screen.
We give top and bottom locations in same coordinates.
We give coordinates in thousands of an inch.
X-direction left to right
Y-direction bottom to top
Rotation is anti-clockwize positive.

Reference Points:
Name		X (s)	Y (s)
On Panel		NA	NA

		Center X	Center Y
Name	Package	(mil)	(mil)	Side	Rotation
C1	P0402	2205mil	810mil	B	0
C2	P0402	2450mil	1000mil	B	0
C201	P0402	2310mil	1194mil	B	0
C202	P0402	2110mil	1220mil	B	0
C203	P0402	2110mil	1130mil	B	0
C4	P0402	2445mil	700mil	B	0
C401	P0402	2310mil	739mil	B	0
C402	P0402	2110mil	765mil	B	0
C403	P0402	2110mil	675mil	B	0
C6	P0402	2450mil	955mil	B	0
K1	PAD-2	2200mil	1265mil	B	0
K10	PAD-1	2535mil	740mil	B	0
K11	PAD-1	2515mil	690mil	B	0
K12	PAD-1	2490mil	645mil	B	0
K2	PAD-2	2200mil	540mil	B	0
K3	PAD-1	2455mil	1195mil	B	0
K4	PAD-1	2490mil	1155mil	B	0
K5	PAD-1	2455mil	605mil	B	0
K6	PAD-1	2515mil	1110mil	B	0
K7	PAD-1	2535mil	1060mil	B	0
K8	PAD-1	2540mil	1005mil	B	0
K9	PAD-1	2540mil	795mil	B	0
R1	P0402	2450mil	910mil	B	0
R2	P0402	2465mil	844mil	B	0
R201	P0402	2390mil	1174mil	B	0
R202	P0402	2325mil	1130mil	B	0
R203	P0402	2350mil	1194mil	B	0
R204	P0402	2325mil	1085mil	B	0
R205	P0402	2390mil	1084mil	B	0
R206	P0402	2325mil	1040mil	B	0
R207	P0402	2110mil	1040mil	B	0
R208	P0402	2110mil	1085mil	B	0
R209	P0402	2220mil	1130mil	B	0
R210	P0402	2110mil	1175mil	B	0
R211	P0402	1990mil	1199mil	B	0
R212	P0402	2045mil	1199mil	B	0
R213	P0402	2020mil	1040mil	B	0
R401	P0402	2400mil	714mil	B	0
R402	P0402	2325mil	675mil	B	0
R403	P0402	2355mil	739mil	B	0
R404	P0402	2325mil	630mil	B	0
R405	P0402	2390mil	629mil	B	0
R406	P0402	2325mil	585mil	B	0
R407	P0402	2110mil	585mil	B	0
R408	P0402	2110mil	630mil	B	0
R409	P0402	2220mil	675mil	B	0
R410	P0402	2110mil	720mil	B	0
R411	P0402	1985mil	739mil	B	0
R412	P0402	2035mil	739mil	B	0
R413	P0402	2020mil	585mil	B	0
U2	SOT-353	2333mil	951mil	B	0
U201	SOT-353	2217mil	1194mil	B	0
U202	SOT-353	2217mil	1064mil	B	0
U203	SOT-353	1997mil	1109mil	B	0
U4	MSOP-10	1960mil	905mil	B	0
U401	SOT-353	2217mil	739mil	B	0
U402	SOT-353	2217mil	609mil	B	0
U403	SOT-353	1997mil	654mil	B	0
U5	VSON-10	2130mil	904mil	B	0
U6	WLCSP-4	2397mil	828mil	B	0
U7	X2QFN-8	2312mil	839mil	B	0
C101	P0402	2305mil	1239mil	T	90
C102	P0402	2109mil	1085mil	T	0
C103	P0402	2109mil	1260mil	T	0
C3	P0402	2409mil	785mil	T	0
C301	P0402	2324mil	765mil	T	0
C302	P0402	2069mil	540mil	T	0
C303	P0402	2109mil	720mil	T	0
C5	P0402	2510mil	899mil	T	90
P1	SIP-8	1225mil	900mil	T	0
P2	MOLEX-2	3495mil	525mil	T	0
P3	SIP-4	850mil	1000mil	T	0
P4	SIP-8	3175mil	900mil	T	0
R101	P0402	2324mil	1175mil	T	0
R102	P0402	2324mil	1130mil	T	0
R103	P0402	2345mil	1239mil	T	90
R104	P0402	2324mil	1040mil	T	0
R105	P0402	2390mil	1084mil	T	90
R106	P0402	2324mil	1085mil	T	0
R107	P0402	2135mil	1149mil	T	90
R108	P0402	2219mil	1130mil	T	0
R109	P0402	2109mil	1215mil	T	0
R110	P0402	2090mil	1149mil	T	90
R111	P0402	1990mil	1199mil	T	90
R112	P0402	2045mil	1199mil	T	90
R113	P0402	1910mil	1110mil	T	90
R3	P0402	2204mil	990mil	T	0
R301	P0402	2415mil	714mil	T	90
R302	P0402	2324mil	675mil	T	0
R303	P0402	2324mil	720mil	T	0
R304	P0402	2324mil	585mil	T	0
R305	P0402	2390mil	629mil	T	90
R306	P0402	2324mil	630mil	T	0
R307	P0402	2130mil	654mil	T	90
R308	P0402	2219mil	675mil	T	0
R309	P0402	2090mil	654mil	T	90
R310	P0402	2104mil	585mil	T	0
R311	P0402	1899mil	720mil	T	0
R312	P0402	2014mil	585mil	T	0
R313	P0402	1999mil	720mil	T	0
R4	P0402	2204mil	945mil	T	0
R5	P0402	2204mil	900mil	T	0
R6	P0402	2204mil	855mil	T	0
R7	P0402	2204mil	810mil	T	0
U1	SNT-4	2295mil	842mil	T	180
U10	SMD-2012	2450mil	1066mil	T	0
U101	SOT-353	2217mil	1196mil	T	90
U102	SOT-353	2217mil	1066mil	T	90
U103	SOT-353	1997mil	1111mil	T	90
U3	SOT-563	2428mil	845mil	T	90
U301	SOT-353	2217mil	741mil	T	90
U302	SOT-353	2217mil	611mil	T	90
U303	SOT-353	1997mil	656mil	T	90
U8	BGA-56	2028mil	901mil	T	0
U9	MSOP-8	2370mil	952mil	T	0