## BOM
Bill of Materials
Assembly |  | A3047CV1
PCB |  | A304701B
Item | Count | Part Number | Package | Designation | Description | Comment
1 | 2 | GMC04X5R226M10NT | P0402 | C1, C4 | CAP0402 X5R 22UF 20% 10V | TURNKEY
2 | 2 | GMC04X5R105M10NT | P0402 | C2, C3 | CAP0402 X5R 1UF 20% 10V | TURNKEY
3 | 4 | GRT1555C1H102FA02D | P0402 | C5, C401, C402, C403 | CAP CER 1000PF 50V C0G/NP0 0402 | TURNKEY
4 | 6 | C0402C182F5JAC7867 | P0402 | C101, C102, C103, C201, C202, C203 | CAP CER 1800PF 50V U2J 0402 | TURNKEY
5 | 3 | GRM1555C1H822GE01D | P0402 | C301, C302, C303 | CAP CER 8200PF 50V C0G/NP0 0402 | TURNKEY
6 | 2 | QCCF251Q150J1GV001T | P0402 | C6, C7 | CAP CER 15PF 250V COG/NP0 0402 | TURNKEY
7 | 4 | GRM155R61H224KE01W | P0402 | R101, R105, R201, R205 | CAP CER 0.22UF 50V X5R 0402 | TURNKEY
8 | 2 | PREC008SAAN-RC | SIP-8 | P1, P4 | CONN HEADER VERT 8POS 2.54MM | TURNKEY
9 | 1 | 22232021 | MOLEX-2 | P2 | CONN HEADER VERT 2POS 2.54MM | TURNKEY
10 | 1 | PREC004SAAN-RC | SIP-4 | P3 | CONN HEADER VERT 4POS 2.54MM | TURNKEY
11 | 1 | A304701B | PCB | PCB | PCB PANEL 5x2 UP | CONSIGN
12 | 1 | RMCF0402FT200R | P0402 | R1 | RES 200 OHM 1% 1/16W 0402 | TURNKEY
13 | 3 | CRCW040210M0FKED | P0402 | R302, R304, R402 | RES SMD 10M OHM 1% 1/16W 0402 | TURNKEY
14 | 15 | RMCF0402FT2M00 | P0402 | R103, R106, R110, R113, R203, R206, R210, R213, R303, R306, R310, R313, R403, R410, R413 | RES 2M OHM 1% 1/16W 0402 | TURNKEY
15 | 19 | RMCF0402FT499K‎ | P0402 | R102, R104, R107, R108, R109, R112, R202, R204, R207, R208, R209, R212, R307, R308, R309, R312, R408, R409, R412 | RES 499K OHM 1% 1/16W 0402 | TURNKEY
16 | 7 | RMCF0402FT1K00 | P0402 | R2, R3, R301, R305, R401, R406, R407 | RES 1K OHM 1% 1/16W 0402 | TURNKEY
17 | 1 | RMCF0402FT2K00‎ | P0402 | R4 | RMCF0402FT2K00‎ | TURNKEY
18 | 1 | RMCF0402FT4K02 | P0402 | R5 | RMCF0402FT4K02 | TURNKEY
19 | 1 | RMCF0402FT8K06 | P0402 | R6 | RMCF0402FT8K06 | TURNKEY
20 | 1 | RMCF0402FT16K0‎ | P0402 | R7 | RMCF0402FT16K0‎ | TURNKEY
21 | 1 | S-5712BCDH1-I4T1U | SNT-4 | U1 | MAGNETIC SWITCH OMNIPOLAR SNT-4A | TURNKEY
22 | 1 | SIT1533AC-H5-DCC-32.768E | SMD-2012 | U10 | MEMS OSC XO 32.7680KHZ LVCMOS | TURNKEY
23 | 11 | OPA369AIDCKR | SOT-353 | U101, U202, U103, U201, U202, U203, U301, U302, U303, U401, U403 | IC OPAMP GP 1 CIRCUIT SC70-5 | TURNKEY
24 | 1 | SN74AUP1G80DCKR | SOT-353 | U2 | IC FF D-TYPE SNGL 1BIT SC70-5 | TURNKEY
25 | 1 | NCP170AXV180T2G | SOT-563 | U3 | NCP170AXV180T2G | TURNKEY
26 | 1 | DG2034EDQ-T1-GE3 | MSOP-10 | U4 | IC SWITCH SP4T X 1 2.5OHM 10MSOP | TURNKEY
27 | 1 | ADS8866IDRCR | VSON-10 | U5 | IC ADC 16BIT SAR 10VSON | TURNKEY
28 | 1 | LMT70AYFQR | WLCSP-4 | U6 | SENSOR ANALOG -55C-150C 4DSBGA | TURNKEY
29 | 1 | ADS7052IRUGR | X2QFN-8 | U7 | IC ADC 14BIT SAR 8X2QFN | TURNKEY
30 | 1 | LC4064ZC-75MN56C | BGA-56 | U8 | IC CPLD 64MC 7.5NS 56CSBGA | CONSIGN
31 | 1 | MAX2623EUA+ | MSOP-8 | U9 | IC SELF-CONTAINED VCO 8-MSOP | TURNKEY

## PIK
Surface Mount Pick and Place Instructions
Assembly |  | A3047CV1
PCB |  | A304701B
Directions and Orientations:
Bottom side has PCB name written on silk screen.
We give top and bottom locations in same coordinates.
We give coordinates in thousands of an inch.
X-direction left to right
Y-direction bottom to top
Rotation is anti-clockwize positive.
Reference Points:
Name |  | X (s) | Y (s)
On Panel |  | NA | NA
|  | Center X | Center Y
Name | Package | (mil) | (mil) | Side | Rotation
C1 | P0402 | 2205mil | 810mil | B | 0
C2 | P0402 | 2510mil | 899mil | B | 0
C201 | P0402 | 2310mil | 1194mil | B | 0
C202 | P0402 | 2110mil | 1220mil | B | 0
C203 | P0402 | 2110mil | 1130mil | B | 0
C4 | P0402 | 2325mil | 630mil | B | 0
C401 | P0402 | 2310mil | 739mil | B | 0
C402 | P0402 | 2110mil | 765mil | B | 0
C403 | P0402 | 2110mil | 675mil | B | 0
C6 | P0402 | 2450mil | 955mil | B | 0
C7 | P0402 | 2450mil | 1000mil | B | 0
R1 | P0402 | 2450mil | 910mil | B | 0
R2 | P0402 | 2465mil | 844mil | B | 0
R201 | P0402 | 2390mil | 1174mil | B | 0
R202 | P0402 | 2325mil | 1130mil | B | 0
R203 | P0402 | 2350mil | 1194mil | B | 0
R204 | P0402 | 2325mil | 1085mil | B | 0
R205 | P0402 | 2390mil | 1084mil | B | 0
R206 | P0402 | 2325mil | 1040mil | B | 0
R207 | P0402 | 2110mil | 1040mil | B | 0
R208 | P0402 | 2110mil | 1085mil | B | 0
R209 | P0402 | 2220mil | 1130mil | B | 0
R210 | P0402 | 2110mil | 1175mil | B | 0
R212 | P0402 | 2045mil | 1199mil | B | 0
R213 | P0402 | 2020mil | 1040mil | B | 0
R401 | P0402 | 2400mil | 714mil | B | 0
R402 | P0402 | 2325mil | 675mil | B | 0
R403 | P0402 | 2355mil | 739mil | B | 0
R406 | P0402 | 2325mil | 585mil | B | 0
R407 | P0402 | 2110mil | 585mil | B | 0
R408 | P0402 | 2110mil | 630mil | B | 0
R409 | P0402 | 2220mil | 675mil | B | 0
R410 | P0402 | 2110mil | 720mil | B | 0
R412 | P0402 | 2035mil | 739mil | B | 0
R413 | P0402 | 2020mil | 585mil | B | 0
U2 | SOT-353 | 2333mil | 951mil | B | 0
U201 | SOT-353 | 2217mil | 1194mil | B | 0
U202 | SOT-353 | 2217mil | 1064mil | B | 0
U203 | SOT-353 | 1997mil | 1109mil | B | 0
U4 | MSOP-10 | 1960mil | 905mil | B | 0
U401 | SOT-353 | 2217mil | 739mil | B | 0
U403 | SOT-353 | 1997mil | 654mil | B | 0
U5 | VSON-10 | 2130mil | 904mil | B | 0
U6 | WLCSP-4 | 2397mil | 828mil | B | 0
U7 | X2QFN-8 | 2312mil | 839mil | B | 0
C101 | P0402 | 2305mil | 1239mil | T | 90
C102 | P0402 | 2109mil | 1085mil | T | 0
C103 | P0402 | 2109mil | 1260mil | T | 0
C3 | P0402 | 2409mil | 785mil | T | 0
C301 | P0402 | 2324mil | 765mil | T | 0
C302 | P0402 | 2069mil | 540mil | T | 0
C303 | P0402 | 2109mil | 720mil | T | 0
C5 | P0402 | 2510mil | 899mil | T | 90
P1 | SIP-8 | 1225mil | 900mil | T | 0
P2 | MOLEX-2 | 3495mil | 525mil | T | 0
P3 | SIP-4 | 850mil | 1000mil | T | 0
P4 | SIP-8 | 3175mil | 900mil | T | 0
R101 | P0402 | 2324mil | 1175mil | T | 0
R102 | P0402 | 2324mil | 1130mil | T | 0
R103 | P0402 | 2345mil | 1239mil | T | 90
R104 | P0402 | 2324mil | 1040mil | T | 0
R105 | P0402 | 2390mil | 1084mil | T | 90
R106 | P0402 | 2324mil | 1085mil | T | 0
R107 | P0402 | 2135mil | 1149mil | T | 90
R108 | P0402 | 2219mil | 1130mil | T | 0
R109 | P0402 | 2109mil | 1215mil | T | 0
R110 | P0402 | 2090mil | 1149mil | T | 90
R112 | P0402 | 2045mil | 1199mil | T | 90
R113 | P0402 | 1990mil | 1199mil | T | 90
R3 | P0402 | 2204mil | 990mil | T | 0
R301 | P0402 | 2415mil | 714mil | T | 90
R302 | P0402 | 2324mil | 675mil | T | 0
R303 | P0402 | 2324mil | 720mil | T | 0
R304 | P0402 | 2324mil | 585mil | T | 0
R305 | P0402 | 2390mil | 629mil | T | 90
R306 | P0402 | 2324mil | 630mil | T | 0
R307 | P0402 | 2130mil | 654mil | T | 90
R308 | P0402 | 2219mil | 675mil | T | 0
R309 | P0402 | 2090mil | 654mil | T | 90
R310 | P0402 | 2104mil | 585mil | T | 0
R312 | P0402 | 2014mil | 585mil | T | 0
R313 | P0402 | 1999mil | 720mil | T | 0
R4 | P0402 | 2204mil | 945mil | T | 0
R5 | P0402 | 2204mil | 900mil | T | 0
R6 | P0402 | 2204mil | 855mil | T | 0
R7 | P0402 | 2204mil | 810mil | T | 0
U1 | SNT-4 | 2295mil | 842mil | T | 0
U10 | SMD-2012 | 2450mil | 1066mil | T | 0
U101 | SOT-353 | 2217mil | 1196mil | T | 90
U102 | SOT-353 | 2217mil | 1066mil | T | 90
U103 | SOT-353 | 1997mil | 1111mil | T | 90
U3 | SOT-563 | 2428mil | 845mil | T | 90
U301 | SOT-353 | 2217mil | 741mil | T | 90
U302 | SOT-353 | 2217mil | 611mil | T | 90
U303 | SOT-353 | 1997mil | 656mil | T | 90
U8 | BGA-56 | 2028mil | 901mil | T | 0
U9 | MSOP-8 | 2370mil | 952mil | T | 0