## BOM
Bill of Materials

Assembly		A3048BV2
PCB		A304801B

Item	Count	Part Number	Package	Designation	Description	Load	Source
1	5	GRM155R60J106ME15D	P0402	C1, C4, C8	CAP CER 10UF 6.3V X5R 0402	SMT	Turnkey
		GRM152R60J105ME15D	P0402	C2, C3	CAP CER 1UF 6.3V X5R 0402	SMT	Turnkey
2	4	C0402C182F5JAC7867	P0402	C5, C9, C10, C11	CAP CER 1800PF 50V U2J 0402	SMT	Turnkey
3	2	QCCF251Q150J1GV001T	P0402	C12, C13	CAP CER 15PF 250V COG/NP0 0402	SMT	Turnkey
4	1	CGA2B3X7R1H104K050BB	P0402	C7	CAP CER 0.1UF 50V X7R 0402	SMT	Turnkey
6	1	PREC008SAAN-RC	SIP-8	P1	CONN HEADER VERT 8POS 2.54MM	TH	Turnkey
7	1	22232021	MOLEX-2	P2	CONN HEADER VERT 2POS 2.54MM	TH	Turnkey
8	1	PREC004SAAN-RC	SIP-4	P3	CONN HEADER VERT 4POS 2.54MM	TH	Turnkey
9	1	RMCF0402FT200R	P0402	R14	RES 200 OHM 1% 1/16W 0402	SMT	Turnkey
10	2	RMCF0402FT1K00	P0402	R1, R13	RES 1K OHM 1% 1/16W 0402	SMT	Turnkey
11	2	RMCF0402FT499K‎	P0402	R8, R10	RES 499K OHM 1% 1/16W 0402	SMT	Turnkey
12	1	RMCF0402FT10M0	P0402	R12	RES 10M OHM 1% 1/16W 0402	SMT	Turnkey
13	1	RMCF0402FT2K00‎	P0402	R2	RES 2K OHM 1% 1/16W 0402	SMT	Turnkey
14	1	RMCF0402FT4K02	P0402	R3	RES 4K02 OHM 1% 1/16W 0402	SMT	Turnkey
15	1	RMCF0402FT8K06	P0402	R4	RES 8K06 OHM 1% 1/16W 0402	SMT	Turnkey
16	1	RMCF0402FT16K0‎	P0402	R5	RES 16K OHM 1% 1/16W 0402	SMT	Turnkey
17	1	RMCF0402FT100K‎	P0402	R6	RES 100K OHM 1% 1/16W 0402	SMT	Turnkey
18	3	RMCF0402FT2M00	P0402	R7, R9, R11	RES 2M OHM 1% 1/16W 0402	SMT	Turnkey
20	1	S-5712BCDH2-I4T1U	SNT4	U1	MAGNETIC SWITCH OMNIPOLAR SNT-4A	SMT	Consign	0.50
21	1	SN74AUP1G80DRYR	UDFN-6	U2	IC FF D-TYPE SNGL 1BIT 6SON	SMT	Consign	0.20
22	1	NCP170AXV180T2G	SOT-563	U3	IC REG LIN 1.8V 150MA SOT563-6	SMT	Consign	0.25
23	1	SIT1533AC-H5-DCC-32.768E	SMD-2012	U4	MEMS OSC XO 32.7680KHZ LVCMOS	SMT	Consign	0.70
24	1	OPA2369AIDCNT	SOT-23-8	U5	IC OPAMP GP 2 CIRCUIT SOT23-8	SMT	Consign	2.05
25	1	MAX2623EUA+T	MSOP-8	U6	IC SELF-CONTAINED VCO 8-MSOP	SMT	Consign	5.40
26	1	ADS8860IDRCR	VSON-10	U7	IC ADC 16BIT SAR 10VSON	SMT	Consign	12.67
27	1	LC4064ZE-7MN64I	BGA-64	U8	IC CPLD 64MC 7.5NS 64CSBGA	SMT	Consign	5.33
					27.1

## PIK
Surface Mount Pick and Place Instructions

Assembly		A3048BV2
PCB		A304801B

Directions and Orientations:
Bottom side has PCB name written on silk screen.
We give top and bottom locations in same coordinates.
We give coordinates in thousands of an inch.
X-direction left to right
Y-direction bottom to top
Rotation is anti-clockwize positive.

Reference Points:
Name		X (s)	Y (s)
On Panel		NA	NA

		Center X	Center Y
Name	Package	(mil)	(mil)	Side	Rotation
C10	P0402	865mil	1519mil	B	0
C11	P0402	785mil	1519mil	B	0
C12	P0402	669mil	1780mil	B	0
C13	P0402	725mil	1760mil	B	0
C5	P0402	594mil	1780mil	B	0
C7	P0402	705mil	1519mil	B	0
C8	P0402	709mil	1580mil	B	0
C9	P0402	690mil	1659mil	B	0
R10	P0402	825mil	1519mil	B	0
R11	P0402	799mil	1580mil	B	0
R12	P0402	745mil	1519mil	B	0
R14	P0402	765mil	1760mil	B	0
R6	P0402	770mil	1639mil	B	0
R7	P0402	730mil	1639mil	B	0
R8	P0402	749mil	1700mil	B	0
R9	P0402	879mil	1580mil	B	0
U1	SNT4	907mil	1765mil	B	0
U2	UDFN-6	835mil	1768mil	B	0
U5	SOT-23-8	859mil	1655mil	B	0
U6	MSOP-8	612mil	1645mil	B	0
C1	P0402	895mil	1719mil	T	90
C2	P0402	679mil	1780mil	T	0
C3	P0402	580mil	1774mil	T	90
C4	P0402	620mil	1774mil	T	90
P1	SIP-8	725mil	975mil	T	0
P2	MOLEX-2	1105mil	735mil	T	0
P3	SIP-4	705mil	775mil	T	0
R1	P0402	684mil	1540mil	T	0
R13	P0402	599mil	1720mil	T	0
R2	P0402	684mil	1580mil	T	0
R3	P0402	684mil	1630mil	T	0
R4	P0402	684mil	1670mil	T	0
R5	P0402	684mil	1710mil	T	0
U3	SOT-563	600mil	1651mil	T	0
U4	SMD-2012	603mil	1565mil	T	90
U7	VSON-10	800mil	1740mil	T	0
U8	BGA-64	824mil	1579mil	T	0