## BOM
Bill of Materials
Assembly |  | A3049BV1
PCB |  | A304901B
Item | Count | Part Number | Package | Designation | Description | Comment
1 | 2 | GMC04X5R226M10NT | P0402 | C1, C4 | CAP0402 X5R 22UF 20% 10V | TURNKEY
2 | 2 | C1005X5R1V105K050BC | P0402 | C2, C3 | CAP CER 1UF 35V X5R 0402 | TURNKEY
3 | 1 | RMCF0402FT200R | P0402 | R24 | RES 200 OHM 1% 1/16W 0402 | TURNKEY
4 | 7 | GRT1555C1H102FA02D | P0402 | C5, C9, C10, C11, C13, C14, C15 | CAP CER 1000PF 50V C0G/NP0 0402 | TURNKEY
5 | 3 | CGA2B3X7R1H104K050BB | P0402 | C7, C12, C16 | CAP CER 0.1UF 50V X7R 0402 | TURNKEY
6 | 2 | QCCF251Q150J1GV001T | P0402 | C6, C8 | CAP CER 15PF 250V COG/NP0 0402 | TURNKEY
7 | 1 | PREC008SAAN-RC | SIP-8 | P1 | CONN HEADER VERT 8POS 2.54MM | TURNKEY
8 | 1 | 22232021 | MOLEX-2 | P2 | CONN HEADER VERT 2POS 2.54MM | TURNKEY
9 | 2 | PREC004SAAN-RC | SIP-4 | P3, P4 | CONN HEADER VERT 4POS 2.54MM | TURNKEY
10 | 3 | RMCF0402FT1K00 | P0402 | C24, R1, R2 | RES 1K OHM 1% 1/16W 0402 | TURNKEY
11 | 4 | RMCF0402FT499K‎ | P0402 | R10, R12, R17, R19 | RES 499K OHM 1% 1/16W 0402 | TURNKEY
12 | 1 | RMCF0402FT2K00‎ | P0402 | R3 | RES 2K OHM 1% 1/16W 0402 | TURNKEY
13 | 1 | RMCF0402FT4K02 | P0402 | R4 | RES 4K02 OHM 1% 1/16W 0402 | TURNKEY
14 | 1 | RMCF0402FT8K06 | P0402 | R5 | RES 8K06 OHM 1% 1/16W 0402 | TURNKEY
15 | 1 | RMCF0402FT16K0‎ | P0402 | R6 | RES 16K OHM 1% 1/16W 0402 | TURNKEY
16 | 2 | RMCF0402FT10M0 | P0402 | R7, R14 | RES 10M OHM 1% 1/16W 0402 | TURNKEY
17 | 4 | RMCF0402FT100K‎ | P0402 | R8, R15, R21, R23 | RES 100K OHM 1% 1/16W 0402 | TURNKEY
18 | 7 | RMCF0402FT2M00 | P0402 | R9, R11, R13, R16, R18, R20, R22 | RES 2M OHM 1% 1/16W 0402 | TURNKEY
19 | 1 | S-5712BCDH2-I4T1U | SNT-4 | U1 | MAGNETIC SWITCH OMNIPOLAR SNT-4A | CONSIGN
20 | 1 | ASZKDV-32.768KHZ-L-T3 | SMD-2012 | U10 | XTAL OSC XO 32.7680KHZ CMOS SMD | CONSIGN
21 | 1 | LC4064ZC-75M56C | BGA-56 | U11 | IC CPLD 64MC 7.5NS 56CSBGA | CONSIGN
22 | 1 | SN74AUP1G80DCKR | SOT-353 | U2 | IC FF D-TYPE SNGL 1BIT SC70-5 | CONSIGN
23 | 1 | NCP170AXV180T2G | SOT-563 | U3 | IC REG LIN 1.8V 150MA SOT563-6 | CONSIGN
24 | 2 | OPA2369AIDCNT | SOT-23-8 | U4, U5 | IC OPAMP GP 2 CIRCUIT SOT23-8 | CONSIGN
25 | 1 | OPA369AIDCKR | SOT-353 | U6 | IC OPAMP GP 1 CIRCUIT SC70-5 | CONSIGN
26 | 1 | DG2012EDL-T1-GE3 | SOT-363 | U7 | IC SWITCH SPDT X 1 1.6OHM SC70-6 | CONSIGN
27 | 1 | ADS8866IDRCR | VSON-10 | U8 | IC ADC 16BIT SAR 10VSON | CONSIGN
28 | 1 | MAX2623EUA+ | MSOP-8 | U9 | IC SELF-CONTAINED VCO 8-MSOP | CONSIGN
29 | 1 | A304901B | PCB | PCB | PCB PANEL 5x2 UP | CONSIGN

## PIK
Surface Mount Pick and Place Instructions
Assembly |  | A3049BV1
PCB |  | A304901B
Directions and Orientations:
Bottom side has PCB name written on silk screen.
We give top and bottom locations in same coordinates.
We give coordinates in thousands of an inch.
X-direction left to right
Y-direction bottom to top
Rotation is anti-clockwize positive.
Reference Points:
Name |  | X (s) | Y (s)
On Panel |  | NA | NA
|  | Center X | Center Y
Name | Package | (mil) | (mil) | Side | Rotation
C1 | P0402 | 1830mil | 774mil | B | 0
C12 | P0402 | 2109mil | 810mil | B | 0
C13 | P0402 | 2109mil | 930mil | B | 0
C14 | P0402 | 2070mil | 1004mil | B | 0
C15 | P0402 | 1950mil | 1004mil | B | 0
C16 | P0402 | 2109mil | 730mil | B | 0
C2 | P0402 | 1889mil | 845mil | B | 0
C3 | P0402 | 1889mil | 885mil | B | 0
C4 | P0402 | 1889mil | 965mil | B | 0
C5 | P0402 | 1865mil | 1039mil | B | 0
C6 | P0402 | 2144mil | 1070mil | B | 0
C8 | P0402 | 2029mil | 1070mil | B | 0
K1 | PAD-2 | 1950mil | 1115mil | B | 0
K2 | PAD-2 | 1950mil | 685mil | B | 0
R1 | P0402 | 1889mil | 925mil | B | 0
R14 | P0402 | 2109mil | 770mil | B | 0
R15 | P0402 | 1889mil | 785mil | B | 0
R16 | P0402 | 2109mil | 890mil | B | 0
R17 | P0402 | 2150mil | 989mil | B | 0
R18 | P0402 | 2110mil | 989mil | B | 0
R19 | P0402 | 1990mil | 1004mil | B | 0
R20 | P0402 | 2030mil | 1004mil | B | 0
R21 | P0402 | 2109mil | 690mil | B | 0
R22 | P0402 | 2034mil | 680mil | B | 0
R23 | P0402 | 1889mil | 745mil | B | 0
R24 | P0402 | 2085mil | 1089mil | B | 0
U1 | SNT-4 | 1860mil | 693mil | B | 0
U2 | SOT-353 | 1764mil | 753mil | B | 0
U3 | SOT-563 | 1773mil | 865mil | B | 0
U5 | SOT-23-8 | 2000mil | 890mil | B | 0
U6 | SOT-353 | 1992mil | 769mil | B | 0
U9 | MSOP-8 | 1777mil | 1025mil | B | 0
C10 | P0402 | 2139mil | 915mil | T | 0
C11 | P0402 | 1990mil | 1009mil | T | 90
C7 | P0402 | 2099mil | 685mil | T | 0
C9 | P0402 | 2014mil | 760mil | T | 0
K3 | PAD-1 | 2165mil | 690mil | T | 0
K4 | PAD-1 | 2170mil | 735mil | T | 0
K5 | PAD-1 | 2170mil | 780mil | T | 0
K6 | PAD-1 | 2170mil | 825mil | T | 0
K7 | PAD-1 | 2160mil | 1110mil | T | 0
P1 | SIP-8 | 1225mil | 875mil | T | 0
P2 | MOLEX-2 | 2725mil | 525mil | T | 0
P3 | SIP-4 | 975mil | 925mil | T | 0
P4 | SIP-4 | 2675mil | 975mil | T | 0
R10 | P0402 | 2139mil | 875mil | T | 0
R11 | P0402 | 2030mil | 1009mil | T | 90
R12 | P0402 | 2070mil | 1009mil | T | 90
R13 | P0402 | 2110mil | 979mil | T | 90
R2 | P0402 | 1735mil | 1089mil | T | 90
R25 | P0402 | 2099mil | 760mil | T | 0
R3 | P0402 | 1775mil | 1089mil | T | 90
R4 | P0402 | 1815mil | 1089mil | T | 90
R5 | P0402 | 1855mil | 1089mil | T | 90
R6 | P0402 | 1895mil | 1089mil | T | 90
R7 | P0402 | 2099mil | 725mil | T | 0
R8 | P0402 | 2099mil | 800mil | T | 0
R9 | P0402 | 2014mil | 800mil | T | 0
U10 | X2012 | 1915mil | 759mil | T | 90
U11 | BGA-56 | 1838mil | 921mil | T | 0
U4 | SOT-23-8 | 2030mil | 899mil | T | 0
U7 | SOT-363 | 2062mil | 1096mil | T | 0
U8 | VSON-10 | 1785mil | 735mil | T | 0