## BOM
Bill of Materials

Assembly		A3049AV2
PCB		A304001A

Item	Count	Part Name	Package	Designation	Order Code	Load
1	5	10u 6.3V 20%	P0402	C1, C2, C3, C4, C8	490-13238-1-ND	SMT
2	1	TBD	P0402	C17	TBD	OMIT
3	9	1n0 50V 5%	P0402	C5, C6, C9, C10, C11, L1, C13, C14, C15	490-16461-6-ND‎	SMT
4	3	100n 50V 10%	P0402	C7, C12, C16	445-6899-1-ND	SMT
5	1	SIP-8	SIP-8	P1	S1012EC-08-ND‎	TH
6	1	MOLEX-2	MOLEX-2	P2	WM4200-ND	TH
7	2	SIP-4	SIP-4	P3, P4	S1012EC-04-ND‎	TH
8	2	1K00 1%	P0402	R1, R2	RMCF0402FT1K00	SMT
9	4	499K 1%	P0402	R10, R12, R17, R19	RMCF0402FT499K‎	SMT
10	1	2K00 1%	P0402	R3	RMCF0402FT2K00‎	SMT
11	1	4K02 1%	P0402	R4	RMCF0402FT4K02	SMT
12	1	8K06 1%	P0402	R5	RMCF0402FT8K06	SMT
13	1	16K0 1%	P0402	R6	RMCF0402FT16K0‎	SMT
14	3	10M 5%	P0402	R7, R14, R21	RMCF0402FT10M0	SMT
15	3	100K 1%	P0402	R8, R15, R23	RMCF0402FT100K‎	SMT
16	7	2M00 1%	P0402	R9, R11, R13, R16, R18, R20, R22	RMCF0402FT2M00	SMT
17	1	S5712B	SNT-4	U1	628-S-5712BCDH2-I4TU	SMT
18	1	SIT1533AC-H5-DCC	SMD-2012	U10	1473-1516-6-ND	SMT
19	1	LC4064ZC	BGA-56	U11	LC4064ZC-75M56C	SMT
20	1	SN74AUP1G80DCK	SOT-353	U2	296-19084-6-ND	SMT
21	1	NCP170AXV180T2G	SOT-563	U3	NCP170AXV180T2G	SMT
22	2	MAX4474EKA	SOT-23-8	U4, U5	700-MAX4474EKAT	SMT
23	1	OPA369	SOT-353	U6	296-25252-6-ND	SMT
24	1	DG2012E	SOT-363	U7	DG2012EDL-T1-GE3	SMT
25	1	ADS8860	VSON-10	U8	ADS8860IDRCR	SMT
26	1	MAX2623	MSOP-8	U9	MAX2623EUA	SMT

## PIK
Surface Mount Pick and Place Instructions

Assembly		A3049AV2
PCB		A304001A

Directions and Orientations:
Bottom side has PCB name written on silk screen.
We give top and bottom locations in same coordinates.
We give coordinates in thousands of an inch.
X-direction left to right
Y-direction bottom to top
Rotation is anti-clockwize positive.

Reference Points:
Name		X (s)	Y (s)
On Panel		NA	NA

		Center X	Center Y
Name	Package	(mil)	(mil)	Side	Rotation
C1	P0402	1830mil	774mil	B	0
C12	P0402	2109mil	810mil	B	0
C13	P0402	2109mil	930mil	B	0
C14	P0402	2070mil	1004mil	B	0
C15	P0402	1950mil	1004mil	B	0
C16	P0402	2109mil	730mil	B	0
C17	P0402	2085mil	1089mil	B	0
C2	P0402	1889mil	845mil	B	0
C3	P0402	1889mil	885mil	B	0
C4	P0402	1889mil	965mil	B	0
C5	P0402	1865mil	1039mil	B	0
C6	P0402	2144mil	1070mil	B	0
K1	PAD-2	1950mil	1115mil	B	0
K2	PAD-2	1950mil	685mil	B	0
L1	P0402	2029mil	1070mil	B	0
R1	P0402	1889mil	925mil	B	0
R14	P0402	2109mil	770mil	B	0
R15	P0402	1889mil	795mil	B	0
R16	P0402	2109mil	890mil	B	0
R17	P0402	2150mil	989mil	B	0
R18	P0402	2110mil	989mil	B	0
R19	P0402	1990mil	1004mil	B	0
R20	P0402	2030mil	1004mil	B	0
R21	P0402	2109mil	690mil	B	0
R22	P0402	2034mil	680mil	B	0
R23	P0402	1889mil	755mil	B	0
U1	SNT-4	1860mil	693mil	B	0
U2	SOT-353	1764mil	753mil	B	0
U3	SOT-563	1773mil	865mil	B	0
U5	SOT-23-8	2000mil	890mil	B	0
U6	SOT-353	1992mil	769mil	B	0
U9	MSOP-8	1777mil	1025mil	B	0
C10	P0402	2139mil	915mil	T	0
C11	P0402	1990mil	1009mil	T	90
C7	P0402	2099mil	685mil	T	0
C8	P0402	2099mil	760mil	T	0
C9	P0402	2014mil	760mil	T	0
K3	PAD-1	2165mil	690mil	T	0
K4	PAD-1	2170mil	735mil	T	0
K5	PAD-1	2170mil	780mil	T	0
K6	PAD-1	2170mil	825mil	T	0
K7	PAD-1	2160mil	1110mil	T	0
P1	SIP-8	1225mil	875mil	T	0
P2	MOLEX-2	2725mil	525mil	T	0
P3	SIP-4	975mil	925mil	T	0
P4	SIP-4	2675mil	975mil	T	0
R10	P0402	2139mil	875mil	T	0
R11	P0402	2030mil	1009mil	T	90
R12	P0402	2070mil	1009mil	T	90
R13	P0402	2110mil	979mil	T	90
R2	P0402	1735mil	1089mil	T	90
R3	P0402	1775mil	1089mil	T	90
R4	P0402	1815mil	1089mil	T	90
R5	P0402	1855mil	1089mil	T	90
R6	P0402	1895mil	1089mil	T	90
R7	P0402	2099mil	725mil	T	0
R8	P0402	2099mil	800mil	T	0
R9	P0402	2014mil	800mil	T	0
U10	SMD-2012	1923mil	755mil	T	0
U11	BGA-56	1838mil	921mil	T	0
U4	SOT-23-8	2030mil	899mil	T	0
U7	SOT-363	2062mil	1096mil	T	0
U8	VSON-10	1785mil	735mil	T	0